## Velocity
Tag | Type (Duct/Pipe) | System | Design Flow (L/s) | Installed Size | Notes
SD-01 | Duct | Supply | 850 | 600x300 | Main supply duct, ground floor AHU-01
EX-01 | Duct | Exhaust | 120 | 300x200 | Toilet exhaust riser
CHWS-01 | Pipe | Domestic Cold Water | 2.5 | DN50
STP-01 | Pipe | Fire - Standpipe/Hydrant/Landing Valve/Siamese | 30 | DN150

## Slope
Tag | Installed Size | Upstream Invert (m) | Downstream Invert (m) | Run Length (m) | Notes
MH-01 to MH-02 | 150mm | 981.5 | 980.95 | 30 | Sample row, sanity-checked at 1.83% (>=1.04% min for this diameter).